## Blad1
Address | Voice Parameter0 | B(mask) | Voice Parameter1 | B(mask) | Voice Parameter2 | B(mask) | Voice Parameter3 | B(mask) | NOTES 1 | NOTES 2 | NOTES 3
0 | Tone number | 11111111 | [6 empty] | Not sure what tone number is used for, possibly the original tone of the registration? | Grey = hardcoded, dark-grey = doesn’t work blue is general settings, yellow is frequency, light yellow general operator settings, orange = envelopes, green = LFO, purple = DFL, red = needs much more testing
1 | portamento level | 11111111 | [6 empty] | SLTL Total Slide level compensation? Doesn’t seem to work
2 | portamento time | 11111111 | [6 empty] | SLPT Slide pitch coefficient (pitch exchange time: 4.12 ms) Current value = 1 / coefficient x (goal value - current value) + current value
3 | Upper Octave Shift | 1xxxxxxx | Pedal Octave Shift | x1xxxxxx | DFL activate enable | xx1xxxxx |  |  | DFL bit needs to be set/send first before sending byte 76
4 | Symphonic enable | xxxx1xxx | Celeste/Symphonic 0/1 | xxxxx1xx | Upper tone group on/off | xxxxxx1x | Tone group select 0/1 | xxxxxxx1 | these do nothing?
5 | Aftertouch | 1111xxxx | [6 empty] | can’t get aftertouch to work
6 | LFO1 & LFO2 sync | 11xxxxxx | Feedback (Op4) | xx111xxx | Algorithm | xxxxx111 |  |  | can’t get LFO sync to work
7 | hardcoded to 0 | 0xxxxxxx | Operator4 fixed freq (DT1) | x111xxxx | Operator4 Coarse (MUL) | xxxx1111 |  |  | DT1 is used for two things: | MUL sets the octave, 16 octaves in total
8 | hardcoded to 0 | 0xxxxxxx | Operator2 fixed freq | x111xxxx | Operator2 Coarse | xxxx1111 |  |  | - fixed freq in FIXED mode (8 Hz - 32640 Hz including MUL & FT) | 0 = multiplication of 0.5 so octave down
9 | hardcoded to 0 | 0xxxxxxx | Operator3 fixed freq | x111xxxx | Operator3 Coarse | xxxx1111 |  |  | - fine detune in RATIO mode, 1.6 cents average, varies per note | max value is multiplication of 15 (octaves up)
10 | hardcoded to 0 | 0xxxxxxx | Operator1 fixed freq | x111xxxx | Operator1 Coarse | xxxx1111 |  |  | fine detune uses a weird order: 0,7,6,5,4,1,2,3
11 | hardcoded to 1 | 1xxxxxxx | Op4 Waveform | x111xxxx | Operator4 Fine (FT) | xxxx1111 |  |  | FT steps in semitones
12 | hardcoded to 1 | 1xxxxxxx | Op2 Waveform | x111xxxx | Operator2 Fine | xxxx1111
13 | hardcoded to 1 | 1xxxxxxx | Op3 Waveform | x111xxxx | Operator3 Fine | xxxx1111
14 | hardcoded to 1 | 1xxxxxxx | Op1 Waveform | x111xxxx | Operator1 Fine | xxxx1111
15 | Operator4 sustain enable | 1xxxxxxx | Total Level | x1111111 |  |  |  |  | Total Level is inverted! so 0 is max volume.
16 | Operator2 sustain enable | 1xxxxxxx | Total Level | x1111111
17 | Operator3 sustain enable | 1xxxxxxx | Total Level | x1111111
18 | Operator1 sustain enable | 1xxxxxxx | Total Level | x1111111
19 | Operator4 Key Sense | 11xxxxxx | RATIO/FIXED mode | xx1xxxxx | Attack Rate | xxx11111
20 | Operator2 Key Sense | 11xxxxxx | RATIO/FIXED mode | xx1xxxxx | Attack Rate | xxx11111
21 | Operator3 Key Sense | 11xxxxxx | RATIO/FIXED mode | xx1xxxxx | Attack Rate | xxx11111
22 | Operator1 Key Sense | 11xxxxxx | RATIO/FIXED mode | xx1xxxxx | Attack Rate | xxx11111
23 | Op4 AMS enable | 1xxxxxxx | AMS depth | x11xxxxx | Decay1 Rate | xxx11111 |  |  | AMS: 0db, 24db, 48db, 95db
24 | Op2 AMS enable | 1xxxxxxx | AMS depth | x11xxxxx | Decay1 Rate | xxx11111
25 | Op3 AMS enable | 1xxxxxxx | AMS depth | x11xxxxx | Decay1 Rate | xxx11111
26 | Op1 AMS enable | 1xxxxxxx | AMS depth | x11xxxxx | Decay1 Rate | xxx11111
27 | Operator4 Detune (DT2) | 11xxxxxx | hardcoded to 0 | xx0xxxxx | Decay2 Rate | xxx11111 |  |  | DT2 acts as a coarse detune
28 | Operator2 Detune | 11xxxxxx | seems to do nothing | xx0xxxxx | Decay2 Rate | xxx11111 |  |  | 1 = 600 cents
29 | Operator3 Detune | 11xxxxxx |  | xx0xxxxx | Decay2 Rate | xxx11111 |  |  | 2 = 781 cents
30 | Operator1 Detune | 11xxxxxx |  | xx0xxxxx | Decay2 Rate | xxx11111 |  |  | 3 = 950 cents
31 | Operator4 Decay1 Level | 1111xxxx | Release Rate | xxxx1111 |  |  |  |  | Decay 1 level is inverted!
32 | Operator2 Decay1 Level | 1111xxxx | Release Rate | xxxx1111
33 | Operator3 Decay1 Level | 1111xxxx | Release Rate | xxxx1111
34 | Operator1 Decay1 Level | 1111xxxx | Release Rate | xxxx1111
35 | Operator4Key Scale enable? | 1xxxxxxx | Key Scale Level? | x11111xx | Key Rate Scale? | xxxxxx11 |  |  | Rate Scale is applied to the envelope rates, increasing them
36 | Operator2Key Scale enable? | 1xxxxxxx | Key Scale Level? | x11111xx | Key Rate Scale? | xxxxxx11 |  |  | from lower to higher over the keyboard
37 | Operator3Key Scale enable? | 1xxxxxxx | Key Scale Level? | x11111xx | Key Rate Scale? | xxxxxx11 |  |  | Key Scale Level scales output volume from high to low over the
38 | Operator1Key Scale enable? | 1xxxxxxx | Key Scale Level? | x11111xx | Key Rate Scale? | xxxxxx11 |  |  | keyboard
39 | Op4 EG shift | 11xxxxxx | hardcoded to 1 | xx1xxxxx | velocity AR | xxx11xxx | velocity sensitivity | xxxxx111 | TAR = 0 -> 00 00 00 00 | TAR: Initial touch attack addition rate
40 | Op2 EG shift | 11xxxxxx | crashes organ when changed | xx1xxxxx | velocity AR | xxx11xxx | velocity sensitivity | xxxxx111 | TAR = 1 -> 00·00 00 01
41 | Op3 EG shift | 11xxxxxx |  | xx1xxxxx | velocity AR | xxx11xxx | velocity sensitivity | xxxxx111 | TAR = 2 -> 00 00 01 02
42 | Op1 EG shift is hardcoded to 00 | 11xxxxxx |  | xx1xxxxx | velocity AR | xxx11xxx | velocity sensitivity | xxxxx111 | TAR = 3 -> 00 01 02 03
43 | Operator4 Harmonic | 1111xxxx | Harmonic level | xxxx1111 |  |  |  |  | no clue if these settings do anything, upper harmonic detune?
44 | Operator2 Harmonic | 1111xxxx | Harmonic level | xxxx1111 |  |  |  |  | can’t get any results by setting these bits
45 | Operator3 Harmonic | 1111xxxx | Harmonic level | xxxx1111
46 | Operator1 Harmonic | 1111xxxx | Harmonic level | xxxx1111
47 | LFO1 Pitch Mod Depth | x111xxxx | LFO1 PM disable | 1xxxxxxx | LFO1 boost & AM disable | xxxx11xx | LFO1 Amplitude Mod Depth | xxxxxx11 | Pitch Mod Depth only works on Combi after sending 11111111 to byte 54, this goes for both LFOs
48 | LFO1 rate | 11111111
49 | LFO select for Orchestra reg LFO transition enable for Lead | 1xxxxxxx | amp mod depth for both LFOs | x1111111
50 | LFO1 “vibrato sense” | 111xxxxx | unknown | xxx111xx | LFO1 Waveform | xxxxxx11
51 | LFO1 AM transition time to LFO2 Lead reg only | 11111111 | [6 empty] | this sets the time it takes for LFO AM to blend between LFO1 and LFO2. Only works for Lead registration
52 | LFO2 Pitch Mod Depth | x111xxxx | LFO2 PM disable | 1xxxxxxx | LFO2 boost & AM disable | xxxx11xx | LFO2 Amplitude Mod Depth | xxxxxx11 | Pitch Mod Depth only works on Combi after sending 11111111 to byte 54, this goes for both LFOs
53 | LFO2 rate | 11111111 | [6 empty] | LFO2 rate setting does not work for Lead registration
54 | PMD enable maybe, not sure | 1xxxxxxx | pitch mod depth for both LFOs | x1111111 |  |  |  |  | setting this byte to 255 (11111111) “wakes up” pitch modulation for both LFOs on Combi sounds, not sure why, but just sending the value by default whenever changing a pitch mod value seems to work just fine :)
55 | unknown | 111111xx |  |  | LFO2 waveform | xxxxxx11
56 | “lead vibrato delay” | 11111111
57 | DFL gain | 11111xxx | DFL offset | xxxxx111 |  |  |  |  | All bytes after byte 57 are only for the Orchestra and Combi sounds
58 | T0 | 11111111 | [6 empty] | I do not have a clue of what the DFL filter is exactly
59 | T1 | 11111111 | [6 empty] | there is no datasheet for the YM2406
60 | K1 | 11111111
61 | T2 | 11111111 | [6 empty] | ALL Tx and Kx params have a weird config:
62 | K2 | 11111111 | [6 empty] | 128 to 255 is from lowest to midway value
63 | T3 | 11111111 | [6 empty] | 0 to 127 is from midway to max value
64 | K3 | 11111111 | [6 empty] | this may indicate the highest bit is something else, but not sure
65 | T4 | 11111111
66 | K4 | 11111111
67 | T5 | 11111111
68 | K5 | 11111111
69 | T6 | 11111111
70 | K6 | 11111111
71 | T7 | 11111111
72 | K7 | 11111111
73 | T8 | 11111111
74 | K8 | 11111111
75 | Single/Double (0/1) | 1xxxxxxx | Input shift | xxxxx111 |  |  |  |  | not sure what single/double does
76 | Filter Enabled (0/1) | xxxxxxx1 | [6 empty] | Filter Enabled needs to be send after DLF activate enable (byte 3)
77

## Blad2
Dez | Hex | -- HEADER -- | Data type | Bits | Example: Piano
|  | SysEx-Start | F0h |  | 11110000
|  | Manuf.Code | 43h = Yamaha |  | 01000011
|  | Type | 70h = Electone |  | 01110000
|  | Organtype | 17h = HS-6 |  | 00010111
|  | Datatype | 00h = Bulk Dump Data |  | 00000000
|  | Registercode | 34h = UserVoice |  | 00110100
|  |  | Always 01 |  | 00000001
-- DATA --
00 |  | Voice-Number |  |  | 00110100
01 | 01 |  | Always 03 |  | 00000011
02 | 02 |  |  |  | 01100000
03 | 03 | General | Up Oct Shift | uxxxxxxx | 00000000
04 | 04 | General | Celeste/Symph/Effect | xxxxcsee | 00000010
05 | 05 | General | Aftertouch | aaaaxxxx | 00000000
06 | 06 | General | Feedback/Algorith | xxfffaaa | 00111010
07 | 07 | OP 4 | Detune 1/FreqMult | xdddmmmm | 01010001
08 | 08 | OP 2 | Detune 1/FreqMult | xdddmmmm | 00110110
09 | 09 | OP 3 | Detune 1/FreqMult | xdddmmmm | 00011000
10 | 0A | OP 1 | Detune 1/FreqMult | xdddmmmm | 00000001
11 | 0B | OP 4 | FineFreq/Wave | ffffxwww | 10000000
12 | 0C | OP 2 | FineFreq/Wave | ffffxwww | 10000000
13 | 0D | OP 3 | FineFreq/Wave | ffffxwww | 10000000
14 | 0E | OP 1 | FineFreq/Wave | ffffxwww | 10000000
15 | 0F | OP 4 | Output | xooooooo | 10011110
16 | 10 | OP 2 | Output | xooooooo | 10100100
17 | 11 | OP 3 | Output | xooooooo | 10011010
18 | 12 | OP 1 | Output | xooooooo | 10000100
19 | 13 | OP 4 | KeySens/AttackRate | kkkaaaaa | 10011111
20 | 14 | OP 2 | KeySens/AttackRate | kkkaaaaa | 10011111
21 | 15 | OP 3 | KeySens/AttackRate | kkkaaaaa | 01011111
22 | 16 | OP 1 | KeySens/AttackRate | kkkaaaaa | 10011000
23 | 17 | OP 4 | AMSenab/D1R | axxrrrrr | 00001101
24 | 18 | OP 2 | AMSenab/D1R | axxrrrrr | 00000111
25 | 19 | OP 3 | AMSenab/D1R | axxrrrrr | 00000111
26 | 1A | OP 1 | AMSenab/D1R | axxrrrrr | 00001000
27 | 1B | OP 4 | Detune 2/D2R | ddxrrrrr | 00000011
28 | 1C | OP 2 | Detune 2/D2R | ddxrrrrr | 00000010
29 | 1D | OP 3 | Detune 2/D2R | ddxrrrrr | 00000100
30 | 1E | OP 1 | Detune 2/D2R | ddxrrrrr | 00000101
31 | 1F | OP 4 | D1L/RR | ddddrrrr | 00010101
32 | 20 | OP 2 | D1L/RR | ddddrrrr | 00010101
33 | 21 | OP 3 | D1L/RR | ddddrrrr | 00010101
34 | 22 | OP 1 | D1L/RR | ddddrrrr | 01000110
35 | 23 | OP 4 | KSleft/KSlevel/KSmid/KSright | klllllmr | 10010000
36 | 24 | OP 2 | KSleft/KSlevel/KSmid/KSright | klllllmr | 11001100
37 | 25 | OP 3 | KSleft/KSlevel/KSmid/KSright | klllllmr | 11000100
38 | 26 | OP 1 | KSleft/KSlevel/KSmid/KSright | klllllmr | 10001000
39 | 27 | OP 4 | EnvFreq/EnvBias | xfxxxbbb | 00100010
40 | 28 | OP 2 | EnvFreq/EnvBias | xfxxxbbb | 00100100
41 | 29 | OP 3 | EnvFreq/EnvBias | xfxxxbbb | 00100010
42 | 2A | OP 1 | EnvFreq/EnvBias | xfxxxbbb | 00100110
43 | 2B | OP 4 | Harmonic/Level | hhhhllll | 00000011
44 | 2C | OP 2 | Harmonic/Level | hhhhllll | 00000110
45 | 2D | OP 3 | Harmonic/Level | hhhhllll | 00000100
46 | 2E | OP 1 | Harmonic/Level | hhhhllll | 00000000
47 | 2F | LFO | PitM/PhaM/PitM/Level/Enable/AMSens | xpppleaa | 00000000
48 | 30 | LFO | Freq | ffffffff | 00000000
49 | 31 | LFO | PMD-AMD/Depth | pddddddd | 10000000
50 | 32 | LFO | Waveform | xxxxxxww | 00000000
51 | 33 | LFO ? |  |  | 00000000
52 | 34 | LFO | PitEnable/PMSens/AMS | esssxxaa | 00110000
53 | 35 | LFO | Freq. | ffffffff | 11000110
54 | 36 | LFO | Depth | xddddddd | 10001000
55 | 37 | LFO | Waveform | xxxxxxww | 00000010
56 | 38 |  |  |  | 00000000
57 | 39 | OP 4 | EnvGenOut? |  | 00000000
58 | 3A | OP 2 | EnvGenOut? |  | 00000000
59 | 3B | OP 3 | EnvGenOut? |  | 00000000
60 | 3C | OP 1 | EnvGenOut? |  | 00000000
61 | 3D |  |  |  | 00000000
62 | 3E |  |  |  | 00000000
63 | 3F |  |  |  | 00000000
64 | 40 |  |  |  | 00000000
65 | 41 |  |  |  | 00000000
66 | 42 |  |  |  | 00000000
67 | 43 |  |  |  | 00000000
68 | 44 |  |  |  | 00000000
69 | 45 |  |  |  | 00000000
70 | 46 |  |  |  | 00000000
71 | 47 |  |  |  | 00000000
72 | 48 |  |  |  | 00000000
73 | 49 |  |  |  | 00000000
74 | 4A |  |  |  | 00000000
75 | 4B |  |  |  | 00000000
76 | 4C |  |  |  | 00000000